## BOM ObiOrbita
name | amount | price per unnit | price all units | link
Ikea smudda | 1 | 9.99 | 9.99 | https://www.ikea.com/de/de/p/snudda-drehplatte-gummibaum-80543263/?utm_source=google&utm_medium=surfaces&utm_campaign=shopping_feed&utm_content=free_google_shopping_clicks_Eating&gclid=Cj0KCQjwj_ajBhCqARIsAA37s0yG3y9kk0S1r1l0XzE2bO98zDcmEuU3hlIxdRxFH6Q8aPA1L_Kg6eAaAm5CEALw_wcB&gclsrc=aw.ds | ikea
Naturkork Platten, geschliffen 3,0 x 202 x 456 mm | 2 | 2.9 | 5.8 | https://www.modulor.de/naturkork-platten-geschliffen.html | modulor
Stahlringe verzinkt, silber ø 150 x 2-3 mm | 1 | 1.6 | 1.6 | https://www.modulor.de/stahlringe-verzinkt-silber-o-250-x-3-00-mm.html | modulor
Stahlringe verzinkt, silber ø 250 x 3-4 mm | 1 | 1.8 | 1.8 | https://www.modulor.de/stahlringe-verzinkt-silber-o-250-x-3-00-mm.html | modulor
Stahlringe verzinkt, silber ø 350 x 3-4 mm | 1 | 2.2 | 2.2 | https://www.modulor.de/stahlringe-verzinkt-silber-o-250-x-3-00-mm.html | modulor
12 mm Multiplex Birke m^2 price | 1 | 12.5 | 12.5 | https://www.possling.de/preisliste/M%C3%B6bel-_und_Plattenwerkstoffe/Furnier-_und_Sperrholzplatten/Multiplexplatten_Birke%2C_roh_BFU-100/Multiplexplatte_Birke_BFU100/katalog/400553/galerie/1/artikel.php | modulor
DIN 7991 M6 x 25 8.8 | 4 | 0.18 | 0.72 | https://shop.berlinerschrauben.de/DIN-7991-M-6-x-25-08.8/062038 | berliner Schrauben
Distanzmuffe M6 40 mm | 2 | 0.72 | 1.44 | https://shop.berlinerschrauben.de/Distanzmuffe-rund-M-6-x-40-St-verzinkt/038040 | berliner Schrauben
DIN 1473 6 x 40 St | 1 | 1 | 0.5 | https://shop.berlinerschrauben.de/DIN-1473-6-x-40-St/140927
12 V Dc Getriebemotor | 1 | 20 | 20 | https://www.reichelt.de/getriebemotor-68-mm-1-86-12-v-dc-gm68r-12v-p163526.html?&trstct=pos_0&nbc=1
Schrauben und Co | 1 | 10 | 10
Hotglue | 1 | 11.5 | 11.5 | https://www.modulor.de/steinel-standard-heissklebesticks-ultra-power.html | modulor
Orbita electronics by Playtronica | 1 |  | 0
|  | Total material cost | 78.05

## GANTT
1. Kickoff for PLaytronica Project
1.1. Group allocation
1.2. coordination with practice partners
1.3. inital ideas develepment
1.4 Choosing concepts to wollow up
2. Concept design
2.1 theoretical concept development
2.2 translate Concepts into designs
2.3 Obi Orbitar production planning
2.4 second concept refinement "OrbiTime"
2.5. Decission for second conept
3. Prototyping "ObiOrbitar"
3.1. first Draft BOM "ObiOrbitar"
3.2 first Draft "needed tools for production"
3.3 procurement of BOM parts
3.4 manufacturing of custom parts
3.5 assembly of "ObiOrbitar"
3.6 Debugging and fixing
4. Prototyping "OrbiTime"
4.1 Design for production
4.2. first Draft BOM "OrbiTime"
4.3. first Draft "needed tools for production"
4.4 procurement of BOM parts
4.5 manufacturing of custom parts
4.6 assembly of "ObiOrbitar"
4.7 Debugging and fixing
5 Documentation
5.1 Template Design for Documentation
5.2 Documentation Production "ObiOrbitar"
5.3 Documentation Production "OrbiTime"
5.4 Write Manual for "ObiOrbitar"
5.5 Drawings and Manufacturing Templates and files for "ObiOrbitar"
5.6 Write Manual for "orbiTime"
5.7 Drawings and Manufacturing Templates and files for "OrbiTime"
5.8 review of all deliverables
5.9 final prensentation
5.10 implement last changes
5.11 release Manuals